## Foundations - S
Bid Specifications
Residence: | Ostronic Residence
Address: | 1672 South 150th Avenue, Omaha, 68144
Scope: | Foundations
Project Information:
This project is a new two-story custom residence in the Heartwood development, including
a finished lower level. This project is currently in the final bid phase, with construction
anticipated to follow completion of bidding.
Bidding Information:
* | All excavations for footings - spoils to be removed from excavation and left on site
for removal by others
* | All column pads and continuous footings per plans
* | All cast-in-place walls per thicknesses and heights per plans
* | All beam pockets per plans
* | Brick ledge per plan
* | Provide and install all rebar & anchor bolts per plans and City of Omaha Code
* | Include all concrete pump charges as required
Alternates:
* | None

## Steel - S
Bid Specifications
Residence: | Ostronic Residence
Address: | 1672 South 150th Avenue, Omaha, 68144
Scope: | Structural Steel
Project Information:
This project is a new two-story custom residence in the Heartwood development, including
a finished lower level. This project is currently in the final bid phase, with construction
anticipated to follow completion of bidding.
Bidding Information:
* | All beams, columns, and lintels per plans
* | Prime all beams and columns
* | Include shims
* | Square columns
* | Include S-2 columns at Covered Deck columns from ground to roof (qty 2)
* | Include S-2 columns at Front Porch columns from ground to roof (qty 3)
Alternates:
* | None

## Masonry - S
Bid Specifications
Residence: | Ostronic Residence
Address: | 1672 South 150th Avenue, Omaha, 68144
Scope: | Masonry
Project Information:
This project is a new two-story custom residence in the Heartwood development, including
a finished lower level. This project is currently in the final bid phase, with construction
anticipated to follow completion of bidding.
Bidding Information:
Exterior Stone Material
| * | Glenveagh Stone with White Mortar
| * | Supply thin stone flats and corners per plans
| * | Supply full bed-depth stone per plans
Exterior Precast Material
| * | Precast shapes per plans - P1 & P2
| * | P2 under all doors with stone surrounding them, Garage perimeter,
and at Front Porch perimeter
Exterior Masonry Install
| * | Install all thin stone and full bed-depth stone per plans
| * | Install all setting materials, flashing, etc. per masonry standards
| * | Install all precast shapes per plans
| * | Stone & setting materials supplied by McNeil Company
Interior Stone Material
| * | Glenveagh Stone with White Mortar
| * | Supply thin stone flats and corners per plans for Great Room Fireplace
and Lower Level Bar
Interior Precast Material
| * | Great Room Fireplace Surround: Omega Picture Frame 4127.9
Interior Masonry Install
| * | Install all thin stone at Great Room & Lower Level Bar (separate costs)
| * | Durock supplied and installed by others
| * | Install fireplace surround at Great Room
| * | Stone & setting materials supplied by McNeil Company
Alternates:
* | Limestone P1 & P2 shapes
* | Lower Level Bar

## Framer - S
Bid Specifications
Residence: | Ostronic Residence
Address: | 1672 South 150th Avenue, Omaha, 68144
Scope: | Framer
Project Information:
This project is a new two-story custom residence in the Heartwood development, including
a finished lower level. This project is currently in the final bid phase, with construction
anticipated to follow completion of bidding.
Bidding Information:
* | Frame house per plans - all interior soffits, arches, zip sheathing, etc.
* | Roof system to be trusses
* | Floor system to be floor trusses per sizes on plan
* | Beams in Dining by trim carpenter
* | Install all exterior soffit and fascia board
* | Include install of deck structures - finish deck and stairs by others
* | Finish column materials at Front Porch & Covered Deck by others - install steel
* | columns for Front Porch (3) and Covered Deck (2)
* | Window install by others
* | Carsiding ceiling at Front Porch & Covered Deck by others
Alternates:
* | Finished Lower Level per plans - include Stair walls only in base bid
* | Future Golf - foundation wall framing and wall between Future Golf & Unfinished
Storage
* | Storage 003 - framing at foundation walls

## Framing Supplier - S
Bid Specifications
Residence: | Ostronic Residence
Address: | 1672 South 150th Avenue, Omaha, 68144
Scope: | Framing Supplier
Project Information:
This project is a new two-story custom residence in the Heartwood development, including
a finished lower level. This project is currently in the final bid phase, with construction
anticipated to follow completion of bidding.
Bidding Information:
Framing
| * | Floor trusses per sizes on plans
| * | Roof trusses
| * | Zip sheathing
| * | LP Soffit & Fascia board - vented soffit as needed
Siding
| * | LP Shake Shingle Siding
| * | LP 8" Lap Siding
| * | LP siding trim per plans
| * | Include decorative PVC gable vents per plans, A1 Braces (Timberthane)
| * | Include Timberthane, or similar, column wraps & headers for Front Porch
& Covered Deck
Carsiding
| * | Pine - Front Porch & Covered Deck
Decking
Timbertech Terrain - color tbd
Deck railing by others
Roofing
| * | By others
Alternates:
* | Lower Level - include Stair walls only in base bid
* | Future Golf - foundation wall framing and wall between Future Golf & Unfinished
Storage
* | Storage 003 - framing at foundation walls
* | Lap Siding options per attached markup
* | LP Soffit board at Front Porch & Covered Deck in lieu of wood carsiding
* | Timbertech Legacy in lieu of Terrain

## Decking
Bid Specifications
Residence: | Ostronic Residence
Address: | 1672 South 150th Avenue, Omaha, 68144
Scope: | Decking
Project Information:
This project is a new two-story custom residence in the Heartwood development, including
a finished lower level. This project is currently in the final bid phase, with construction
anticipated to follow completion of bidding.
Bidding Information:
* | Install Timbertech Terrain - color tbd, supplied by others
* | Install stairs, decking structure by framer
* | Deck railing by others
* | Finish deck column materials by others
Alternates:
None

## Insulation - S
Bid Specifications
Residence: | Ostronic Residence
Address: | 1672 South 150th Avenue, Omaha, 68144
Scope: | Insulation
Project Information:
This project is a new two-story custom residence in the Heartwood development, including
a finished lower level. This project is currently in the final bid phase, with construction
anticipated to follow completion of bidding.
Bidding Information:
* | Flat & Open - blown in fiberglass R-30
* | Flat & Open - R-19 fiberglass batt
* | Vaulted Ceilings - open cell spray foam R-35
* | Exterior 2x6 Walls - fiberglass bibs/net R-23
* | Lower Level Furred Walls - open cell spray foam R-13
* | Lower Level Exterior Framed Walls - fiberglass bibs/net R-23
* | Cold Floors - open cell spray foam R-35
* | Garage Flat & Open - blown in fiberglass R-30
* | Exterior Garage Walls - R-19 fiberglass batt
* | Main Level Lid - R-19 fiberglass batt
* | Lower Level Lid - R-19 fiberglass batt
* | Baths/Laundry/Primary Bedroom/Mechanical - R-13 fiberglass batt
* | Lower Level Foundation Walls - R-11 vinyl blanket
* | Install baffles
* | Foam & Pack Eaves - open cell foam perimeter 18" up R-21, R-13 fiberglass batt
* | Foam Rim Joist - open cell foam R-21
* | Firestop (foam) all penetrations, caulk base plates, foam windows
* | Lower Level - base bid to be unfinished with vinyl blankets
Alternates:
* | Finished Lower Level per plans
* | Framed Future Golf - in lieu of vinyl blankets
* | Framed Storage 003 - in lieu of vinyl blankets
* | Sound Upgrade at lid of Golf/Lounge, LL Bath, LL Wardrobe, Exercise, Hall
* | Sound Upgrade at floor of Bed/Bath 3
* | Sound Upgrade at floor of Bed 4
* | Sound Upgrade at floor of Bed 2
note: sound upgrade = 6" open cell foam with net & blow

## Siding Install - S
Bid Specifications
Residence: | Ostronic Residence
Address: | 1672 South 150th Avenue, Omaha, 68144
Scope: | Siding Install
Project Information:
This project is a new two-story custom residence in the Heartwood development, including
a finished lower level. This project is currently in the final bid phase, with construction
anticipated to follow completion of bidding.
Bidding Information:
Siding
| * | Install LP Shake Shingle Siding per plans
| * | Install LP 8" Lap Siding per plans
| * | Install LP siding trim per plans
| * | Install non-functional gable vents per plans, A1 Braces (Timberthane)
| * | Install column wraps & headers for Front Porch & Covered Deck
| * | Include caulking of all siding, supplied by McNeil
| * | Fascia & soffit board install by framer
| * | Siding materials provided by McNeil
Carsiding (separate cost from Siding)
| * | Pine - Front Porch & Covered Deck
Roofing
| * | By others
Alternates:
* | Lap Siding options per attached markup
* | LP Soffit board at Front Porch & Covered Deck in lieu of wood carsiding

## Roofing & Gutters - S
Bid Specifications
Residence: | Ostronic Residence
Address: | 1672 South 150th Avenue, Omaha, 68144
Scope: | Roofing & Gutters
Project Information:
This project is a new two-story custom residence in the Heartwood development, including
a finished lower level. This project is currently in the final bid phase, with construction
anticipated to follow completion of bidding.
Bidding Information:
Roofing
| * | Certainteed Presidential Shake IR (or similar) - reference rendering color
| * | Metal roofing per plans - bronze or dark brown
| * | O-Hagin roof vents, low profile, or similar
| * | All ice and water shield at gutter lines, rake edge, and valleys
| * | Synthetic underlayment
| * | All flashings, including valley, gutter apron, chimney, wall, etc.
Gutters
| * | 6" seamless aluminum gutters
| * | 3x4 aluminum downspouts
Alternates:
* | Another shingle, less expensive, still IR rated

## Drywall - S
Bid Specifications
Residence: | Ostronic Residence
Address: | 1672 South 150th Avenue, Omaha, 68144
Scope: | Drywall
Project Information:
This project is a new two-story custom residence in the Heartwood development, including
a finished lower level. This project is currently in the final bid phase, with construction
anticipated to follow completion of bidding.
Bidding Information:
* | Level 4 finish all walls (1/2")
* | Level 5 smooth finish on main level ceilings only (5/8")
* | Light knockdown texture at upper level & garage
* | Square corners
* | Windows/doors to receive wood casing
* | Include durock at main level fireplace
* | Include moisture resistant board as needed
* | Lower level finish is an option - include finishing stair walls only for base bid
Alternates:
* | Finished Lower Level per plans
| * | Unfinished Future Golf - vinyl blankets in lieu of framed walls
| * | Unfinished Storage 003 - vinyl blankets in lieu of framed walls
* | Level 5 smooth ceiling at upper level in lieu of light knockdown
* | Level 5 smooth ceiling at lower lever in lieu of light knockdown

## Paint - S
Bid Specifications
Residence: | Ostronic Residence
Address: | 1672 South 150th Avenue, Omaha, 68144
Scope: | Paint
Project Information:
This project is a new two-story custom residence in the Heartwood development, including
a finished lower level. This project is currently in the final bid phase, with construction
anticipated to follow completion of bidding.
Bidding Information:
Interior
* | Prime all walls, ceilings
* | Paint all walls, ceilings - 2 finish coats
* | Level 4-finished walls
* | Level 5-finished ceilings on main level only, textured at upper & lower level
* | Finish all trim/stair parts/interior doors per trim map - 2 finish coats
* | Windows to be clad exterior, unfinished pine interior for site finish
* | Cabinetry to be pre-finished
* | Paint all can light trims & vents
* | Wallcoverings by others
* | Paint Specs
| * | Walls - Sherwin Williams Duration Matte, or similar
| * | Ceilings - Sherwin Williams CHB Flat, or similar
| * | Stained - Sherwin Williams Hi-Bld Dull Lacquer, or similar
| * | Trim/Doors - Sherwin Williams Emerald Satin, or similar
Exterior
* | Paint all siding, soffit, fascia
* | Stain front porch columns, wood headers
* | Stain covered deck columns, wood headers
* | Paint garage doors
* | Paint gutters/downspouts
* | Decking and deck railing pre-finished
* | Stain/seal carsiding at front porch and covered deck
* | Front door to be iron, no paint
* | Paint Specs
| * | Siding/Fascia/Soffit/Trim/Gutters - Sherwin Williams Duration
Exterior, or similar
Alternates:
* | Paint/stain underside of deck and deck posts
* | Finished Lower Level per plans
| * | Unfinished Future Golf/Lounge/Bar

## Flooring - S
Bid Specifications
Residence: | Ostronic Residence
Address: | 1672 South 150th Avenue, Omaha, 68144
Scope: | Flooring
Project Information:
This project is a new two-story custom residence in the Heartwood development, including
a finished lower level. This project is currently in the final bid phase, with construction
anticipated to follow completion of bidding.
Bidding Information:
Wood/LVP
* | Wood floor and LVP per the floor map
* | Wood Floor Selection: Portercraft Astoria, Rivervail Collection
* | LVP Selection: Coretec Parchment Oak
* | All necessary transitions, stair nosing, wood vents
* | Stair end caps by others
Carpet
* | Carpet per the floor map
* | Anderson Tuftex Collab - Chic Taupe
* | 8lb memory foam pad
Fitness
* | Kinetex - selection tbd
Alternates:
* | Wood flooring in lieu of LVP at upper level
* | Wood flooring in lieu of LVP at lower level
| * | Separate Future Lounge
* | Carpet all stairs in lieu of wood landings and wood end caps

## Garage Doors - S
Bid Specifications
Residence: | Ostronic Residence
Address: | 1672 South 150th Avenue, Omaha, 68144
Scope: | Garage Doors
Project Information:
This project is a new two-story custom residence in the Heartwood development, including
a finished lower level. This project is currently in the final bid phase, with construction
anticipated to follow completion of bidding.
Bidding Information:
* | Clopay Gallery Steel
* | Painted, not Ultra-Grain
* | GD2SU model (18.4 R-value)
* | Design: long panel with Rec14 window
* | Operator: Liftmaster 6580L with belt drive, including (1) keyless entry
Alternates:
* | Clopay Gallery Steel Model GD2SP (9.0 R-value), same design
* | Clopay Coachman
| * | CGU model (18.4 R-value)
| * | Design 12 with Rec14 window
| * | White, no hardware

## Closets - S
Bid Specifications
Residence: | Ostronic Residence
Address: | 1672 South 150th Avenue, Omaha, 68144
Scope: | Closet Systems
Project Information:
This project is a new two-story custom residence in the Heartwood development, including
a finished lower level. This project is currently in the final bid phase, with construction
anticipated to follow completion of bidding.
Bidding Information:
* | Primary Bedroom - white melamine
| * | floor mount
| * | 84" system height
| * | oval, chrome rods
| * | finish pulls/knobs by others
| * | countertops to be quartz by others
* | All other closets by trim carpenter
Alternates:
* | Pantry Shelving - textured melamine
| * | floor mount
| * | design per elevations
* | Main Level Guest Coats, Storage Shelves, & Coat 122 - white melamine
| * | wall mount
| * | 84" system height
| * | oval, chrome rods
* | Upper Level bedroom closets - white melamine
| * | wall mount
| * | 84" system height
| * | oval, chrome rods
| * | finish pulls/knobs by others
* | Upper Level Laundry shelves - white melamine
| * | wall mount
| * | 84" system height
* | Lower Level Storage 006 & Wardrobe 010 - white melamine
| * | wall mount
| * | 84" system height
| * | oval, chrome rods

## Fireplace - S
Bid Specifications
Residence: | Ostronic Residence
Address: | 1672 South 150th Avenue, Omaha, 68144
Scope: | Fireplace
Project Information:
This project is a new two-story custom residence in the Heartwood development, including
a finished lower level. This project is currently in the final bid phase, with construction
anticipated to follow completion of bidding.
Bidding Information:
* | KozyHeat Bayport 41" fireplace
| * | Inside Fit Screen Front
| * | Birch Log Set
| * | Black Brick Refractory
* | Include a flat metal chimney cap for chimney (bronze or brown) - entire chimney
Alternates:
* | None

## Plumbing - S
Bid Specifications
Residence: | Ostronic Residence
Address: | 1672 South 150th Avenue, Omaha, 68144
Scope: | Plumbing
Project Information:
This project is a new two-story custom residence in the Heartwood development, including
a finished lower level. This project is currently in the final bid phase, with construction
anticipated to follow completion of bidding.
Bidding Information:
* | Kitchen |  | * | Bath 2 / 3 / 4
|  | (1) Sink |  |  | (1) Sink
|  | (1) Dishwasher |  |  | (1) Toilet
|  | (1) Pot filler |  |  | (1) Fiberglass Tub & Surround
(1) Water to fridge
|  | (1) Bottle Filler | * | LL Bath - rough-in only
* | Pantry |  |  |  | (1) Sink
|  | (1) Sink |  |  | (1) Toilet
* | ML Laundry |  |  |  | (1) Shower
|  | (1) A/W box | * | LL Bar - rough-in only
|  | (1) Sink |  |  | (1) Sink
* | Powder |  |  |  | (1) Dishwasher
|  | (1) Lavatory |  |  | (1) Water to fridge
|  | (1) Toilet | * | LL Golf Bar - rough-in only
* | Primary Bath |  |  |  | (1) Sink
|  | (2) Sinks |  |  | (1) Ice maker
|  | (1) Toilet | * | LL Mechanical
|  | (1) Bidet Seat |  |  | (1) Floor drain
|  | (1) Shower |  |  | (2) Power vent WH
|  | (1) Freestanding Tub |  |  | (1) Hot water recirc pump
|  | (1) Steamer |  |  | (1) Soft water rough-in & RO
* | UL Laundry |  |  |  | (1) 1" sprinkler
|  | (1) A/W box | * | (4) hose bibs, (1) h/c in garage
* | UL Mechanical |  | * | Copper water lines, except RO
|  | (1) Floor Drain | * | Finish plumbing fixtures provided by
|  | (1) Humidifier Line |  | McNeil
Alternates:
* | Finish Lower Level Bar & LL Bath
* | Finish Golf Bar

## HVAC - S
Bid Specifications
Residence: | Ostronic Residence
Address: | 1672 South 150th Avenue, Omaha, 68144
Scope: | HVAC
Project Information:
This project is a new two-story custom residence in the Heartwood development, including
a finished lower level. This project is currently in the final bid phase, with construction
anticipated to follow completion of bidding.
Bidding Information:
* | Carrier brand, or similar; 95% efficiency or greater
* | 2-stage equipment
* | Humidifiers
* | Touchscreen thermostats
* | ERV
* | Makeup air kit for kitchen hood (assume 900CFM)
* | Metal pan at UL Mechanical (to fit entire room)
* | (2) Dryer venting to exterior
* | (7) Bathroom exhaust fans
* | Gas Lines
Main from meter to mechanical
(3) Furnaces
(1) Fireplace
(1) Kitchen range
* | Rigid duct; flex only as absolutely necessary
* | Venting for furnaces
* | Finish registers & grilles at finish
* | Lower level unfinished as base bid
Alternates:
* | Zone kit for Primary Suite
* | UV Air Scrubber, or similar
* | Finish Lower Level per plans

## Electrical - S
Bid Specifications
Residence: | Ostronic Residence
Address: | 1672 South 150th Avenue, Omaha, 68144
Scope: | Electrical
Project Information:
This project is a new two-story custom residence in the Heartwood development, including
a finished lower level. This project is currently in the final bid phase, with construction
anticipated to follow completion of bidding.
Bidding Information:
* | Decora switches, standard outlets
* | Rough-in for EV chargers in Garage (smurf tube to electrical panel)
* | Supply/install flood lights per plan
* | Supply/install garage light fixtures
* | Supply/install mechanical/storage light fixtures
* | Outlets/power for ERV system near hvac units
* | Outlets/power for soft water & RO system in Mechanical
* | All can lights per plans
| * | All wardrobes to have Surface Fixture W (plan currently shows can lights)
* | All floor outlets
* | All plugmould & LED tape light/channel per plans
* | All appliances as noted
* | All mechanical systems as noted
* | All smoke detectors & carbon monoxide detectors per code, hardwired
* | Supply popup outlets - MP Solutions, Point Pod Connect
* | Power vent water heaters
* | Makeup air kit for kitchen hood
* | Exterior lights to be on a timer switch
* | Install all decorative light fixtures - supplied by McNeil
* | AV wiring by others
* | Security system and wiring by others
* | Add (2) exterior outlets for landscape lighting - by ac units
* | Bidet outlet in Primary Toilet
(surface fixture "w" is a wafer light)
Alternates:
* | Finish Lower Level per plans
| * | Golf/Lounge/Golf Bar breakout
* | Lighting control at the following areas on the main level:
| * | Foyer, Great Room, Dining, Kitchen, Service Entry, Exterior, Back Hall
* | Change to wafer lights in lieu of can lights at upper level
Wafer light type inspo
Mechanical & Garage Fixture Inspo

## AV Systems - S
Bid Specifications
Residence: | Ostronic Residence
Address: | 1672 South 150th Avenue, Omaha, 68144
Scope: | AV & Security
Project Information:
This project is a new two-story custom residence in the Heartwood development, including
a finished lower level. This project is currently in the final bid phase, with construction
anticipated to follow completion of bidding.
Bidding Information:
* | Wifi/Network
* | Security System
* | TV prewire per plans
* | Supply/install tv's for the following areas - SEPARATE PROPOSAL
| * | Great Room, 65" tv, custom soundbar
| * | Office, 65" tv
| * | Primary Bedroom, 55" tv, custom soundbar
* | Supply/install accessories for tv's for the following areas
| * | Great Room - back box, AppleTV
| * | Office - back box, AppleTV
| * | Primary Bedroom, back box, AppleTV
Alternates:
* | Finish Lower Level per plans
| * | Family Room - 75" tv, custom sound bar, back box, Apple TV
| * | Golf/Lounge/Golf Bar breakout
|  | * | prewire for tv
* | Lighting control at the following areas on the main level:
| * | Foyer, Great Room, Dining, Kitchen, Service Entry, Exterior, Back Hall
* | Monitored smoke/co (smoke & co devices/wiring by electrician)
* | Ceiling speakers at Covered Deck

## Int. Doors & Trim - S
Bid Specifications
Residence: | Ostronic Residence
Address: | 1672 South 150th Avenue, Omaha, 68144
Scope: | Interior Doors & Trim
Project Information:
This project is a new two-story custom residence in the Heartwood development, including
a finished lower level. This project is currently in the final bid phase, with construction
anticipated to follow completion of bidding.
Bidding Information:
Interior Doors
* | Lynden Kingston
* | Solid core - main level; Hollow core - upper level
* | Pine or poplar jambs
* | Hidden door - supply flush door with loose jamb, unprepped
* | 1 3/4" for all pocket doors
Trim
* | 3"casing, flat stock, poplar
* | Sill detail at all windows, poplar
* | 5" base, flat stock, poplar
* | 6" crown, cove profile, poplar
* | White oak T&G at Dining ceiling
* | White oak beams at Dining ceiling
* | 2" wall mouldings, ogee, poplar
* | Arched casings
Stair Parts
* | Newel post - boxed newel post with cap, white oak
* | Baluster - LIH-HOL65544-LSB, no collars, black
* | Handrail - breadloaf, white oak
* | White oak end caps, tread; painted riser
* | Skirt boards, poplar
Alternates:
* | Finish Lower Level per plans (hollow core)
| * | Golf/Lounge/Golf Bar breakout
* | Maple in lieu of white oak for trim/stair items
* | Primed pine in lieu of poplar for base/casing/sill detail/mouldings
* | MDF in lieu of poplar for base/casing/sill detail/mouldings
* | All solid core doors

## Concrete - S
Bid Specifications
Residence: | Ostronic Residence
Address: | 1672 South 150th Avenue, Omaha, 68144
Scope: | Interior & Exterior Concrete
Project Information:
This project is a new two-story custom residence in the Heartwood development, including
a finished lower level. This project is currently in the final bid phase, with construction
anticipated to follow completion of bidding.
Bidding Information:
* | Pricing per area - exterior
| * | Driveway - 5" with bar
| * | Front Walk - 4"
| * | Front Porch
| * | ROW Sidewalk (front & rear) - 4"
| * | Walk to backyard - 4"
| * | Deck patio - 4"
| * | Lower Level Patio - 4"
| * | AC Pads - 5'x14' & 5'x5' - 4"
| * | Walk to backyard steps
| * | Steps to grass from Deck patio
* | Pricing per area - interior
| * | Lower level slab - 4"
| * | Garage slab - 5" with bar
* | Pump charges
Alternates:
* | None

## Cabintery & Tops
Bid Specifications
Residence: | Ostronic Residence
Address: | 1672 South 150th Avenue, Omaha, 68144
Scope: | Cabinetry & Countertops
Project Information:
This project is a new two-story custom residence in the Heartwood development, including
a finished lower level. This project is currently in the final bid phase, with construction
anticipated to follow completion of bidding.
Bidding Information:
Cabinetry
* | Update proposal per attached markups on latest proposal & McNeil drawings
* | Wood kitchen hood - by others, remove from proposal
* | Dining banquette to be white oak, base bid
* | Dining baquette to have slab deco fronts
* | Laundry Room to be paint with stained maple floating shelves
* | Bed 2, Bed 3, Bed 4 - all drawer fronts to be 5-piece
* | Pantry, Service Entry Drop Zone, Laundry - slab drawer fronts
* | Bath 2, Bath 3, Bath 4, LL Bath, LL Golf/Bar/Lounge, LL Bar - slab drawer fronts
* | Service Entry Bench, Office, Primary Bathroom - 5-piece drawer fronts
* | Wood tops as noted on markup - some are to be removed from proposal
Countertops
* | Countertops per included map
* | All splashes to be 2cm unless otherwise noted or material not able to be milled down
Alternates:
Cabinetry
* | Pantry - Classic in lieu of Signature
* | Dining Room - maple in lieu of white oak
* | Laundry Room - Classic in lieu of Signature
* | Service Entry Drop Zone & Bench - Classic in lieu of Signature
* | Bed 2, Bed 3, Bed 4 - all drawer fronts to be slab
Countertops
* | Tier A at Pantry in lieu of Tier H
* | Tier A at His/Her Wardrobes in lieu of Tier H